## Nozzles
Nozzles
Color | Diameter (mm)
Transparent | 14.6
Light green | 14
Yellow | 13
Orange | 12
White | 11
Dark blue | 10
Black | 9
Dark green | 8
Gray | 7
Red | 6
Yellow | 4
White | 2

## Physical characteristics
Water volume | 520 | ml
Bottle volume | 1500 | ml
Rocket mass | 90 | g

## Experimental Data
Date | Time | Nozzle | Nozzle diameter ± 0.04 (mm) | Nozzle cross section (mm2) | Pressure ± 2 (PSI) | Parachute openned during ascension | Vertical acceleration | Launch quality | duration ± 0.1 (s) | altitude ± 9 (ft) | top speed ± 3 (miles/hour) | Peak acceleration ± 0.1 (G) | Average acceleration ± 0.1 (G) | Coast to Apogee ± 0.1 (s)
2022-09-02 | 16:15 | Transparent | 14.6 | 167.4155 | 40 | yes | yes | medium | 5.4 | 52 | 76 | 21.4 | 16.8 | 1.2
2022-09-02 | 19:29 | Transparent | 14.6 | 167.4155 | 40 | yes | yes | low | 4.9 | 59 | 25 | 7.6 | 1.4
2022-09-02 | 16:41 | Transparent | 14.6 | 167.4155 | 40 | yes | yes | medium | 4.7 | 56 | 79 | 21.1 | 16.5 | 1.1
2022-09-02 | 17:10 | Red | 6 | 28.2743 | 60 | yes | yes | medium | 5.4 | 41 | 64 | 11.3 | 3.2 | 2.1
2022-09-02 | 17:29 | Orange | 12 | 113.0973 | 40 | no | yes | good | 7.4 | 97 | 75 | 12.7 | 8.8 | 1.9
2022-09-02 | 17:36 | Orange | 12 | 113.0973 | 40 | no | yes | good | 8.2 | 110 | 78 | 13.2 | 9.9 | 2.2
2022-09-02 | 17:42 | Orange | 12 | 113.0973 | 40 | no | yes | good | 5.7 | 106 | 79 | 12.8 | 10.4 | 2.2
2022-09-02 | 17:50 | light green | 14 | 153.938 | 40 | no | yes | good | 6.4 | 124 | 83 | 19.6 | 15.4 | 2.7
2022-09-02 | 17:58 | light green | 14 | 153.938 | 40 | no | yes | good | 6.6 | 109 | 79 | 18.8 | 15.4 | 2.6
2022-09-02 | 18:05 | dark green | 8 | 50.2655 | 40 | no | yes | good | 7.1 | 91 | 59 | 7.8 | 3.9 | 2
2022-09-02 | 18:15 | dark green | 8 | 50.2655 | 40 | no | yes | good | 5.2 | 78 | 59 | 8.1 | 4.1 | 1.7
2022-09-02 | 18:22 | Red | 6 | 28.2743 | 40 | no | no | medium | 2.2 | 32 | 51 | 6.3 | 1.8
2022-09-02 | 18:30 | Red | 6 | 28.2743 | 40 | no | no | medium | 5.2 | 44 | 49 | 10.4 | 2.1
2022-09-02 | 18:37 | Red | 6 | 28.2743 | 40 | no | no | low | 1.4 | 28 |  | 10.1
2022-09-02 | 18:45 | Transparent | 14.6 | 167.4155 | 40 | no | yes | good | 6.6 | 131 | 79 | 21.6 | 17 | 2.6
2022-09-05 | 11:18 | Dark blue | 10 | 78.5398 | 42 | no | yes | good | 7.3 | 118 | 76 | 10.6 | 7.3 | 2.2
2022-09-05 | 11:34 | Dark blue | 10 | 78.5398 | 40 | no | yes | good | 10.7 | 116 | 71 | 9.6 | 6.9 | 2.4
2022-09-05 | 11:37 | Dark blue | 10 | 78.5398 | 40 | no | yes | good | 6.6 | 115 | 75 | 9.1 | 6.9 | 2.3
2022-09-05 | 11:44 | Black | 9 | 63.6173 | 40 | no | yes | medium | 4.9 | 75 | 68 | 7.2 | 5.3 | 1.8
2022-09-06 | 15:35 | Black | 9 | 63.6173 | 40 | no | yes | good | 5.7 | 61 | 56 | 6.5 | 4.5 | 1.6
2022-09-06 | 15:44 | Black | 9 | 63.6173 | 40 | no | yes | good | 5.1 | 67 | 74 | 10.16 | 5.5 | 1.7
2022-09-06 | 15:52 | Gray | 7 | 38.4845 | 40 | no | yes | low | 2.7 | 35 | 59 | 8.1 | 2.5 | -0.1
2022-09-06 | 15:55 | Gray | 7 | 38.4845 | 40 | no | no | low | 2.1 | 23 | 45 | 6.9 | 1.6 | -0.4
2022-09-06 | 16:05 | Gray | 7 | 38.4845 | 40 | no | no | low | 2.9 | 39 | 60 | 9.4 | 2.6 | -0.1
2022-09-06 | 16:18 | White | 11 | 95.0332 | 40 | no | yes | good | 7.3 | 102 | 71 | 10.7 | 8.5 | 2.3
2022-09-06 | 16:24 | White | 11 | 95.0332 | 40 | no | yes | low | 5 | 66 | 70 | 11.1 | 8.2 | 2.1
2022-09-06 | 16:30 | White | 11 | 95.0332 | 40 | no | yes | good | 6.2 | 106 | 70 | 11 | 8.4 | 2.5
2022-09-06 | 16:37 | Yellow | 13 | 132.7323 | 42 | no | yes | good | 6.2 | 115 | 86 | 19.1 | 15.7 | 2.2
2022-09-06 | 16:47 | Yellow | 13 | 132.7323 | 40 | no | yes | good | 6.4 | 106 | 81 | 17.6 | 14.4 | 2.4
2022-09-06 | 16:55 | Yellow | 13 | 132.7323 | 40 | no | yes | good | 6.1 | 102 | 82 | 16.1 | 13.5 | 2.7
2022-09-07 | 14:25 | Transparent | 14.6 | 167.4155 | 40 | no | yes | good | 10.1 | 121 | 75 | 21.1 | 16.5 | 2.6
2022-09-07 | 14:45 | light green | 14 | 153.938 | 40 | no | yes | good | 7.2 | 111 | 79 | 19.8 | 15.6 | 2.3
2022-09-02 | 14:31 | dark green | 8 | 50.2655 | 40 | no | no | good | 2.9 | 49 | 68 | 7.6 | 4.1 | 0.1
2022-09-07 | 14:38 | Transparent | 14.6 | 167.4155 | 40 | no | yes | good | 8.2 | 129 | 77 | 20.9 | 16.6 | 2.9
2022-09-10 | 12:10 | Dark blue | 10 | 78.5398 | 10 | no | yes | good | 4.4 | 47 | 33 | 4.4 | 2.5 | 2
2022-09-10 | 12:18 | Dark blue | 10 | 78.5398 | 22 | no | yes | good | 5.6 | 65 | 53 | 10.2 | 3.8 | 2
2022-09-10 | 12:30 | Dark blue | 10 | 78.5398 | 30 | no | yes | good | 9 | 97 | 66 | 8.8 | 5.9 | 2.3
2022-09-10 | 12:38 | Dark blue | 10 | 78.5398 | 50 | no | yes | good | 7.7 | 141 | 85 | 10.7 | 7.9 | 2.5
2022-09-10 | 12:48 | Dark blue | 10 | 78.5398 | 60 | no | yes | medium | 5.8 | 116 | 91 | 12.9 | 9.2 | 2.4
2022-09-10 | 13:10 | light green | 14 | 153.938 | 10 | no | yes | good | 4.3 | 30 | 30 | 4.4 | 3.8 | 1.1
2022-09-10 | 13:15 | light green | 14 | 153.938 | 20 | no | yes | good | 5.1 | 61 | 54 | 11 | 8.3 | 1.7
2022-09-10 | 13:21 | light green | 14 | 153.938 | 30 | no | yes | good | 6 | 91 | 68 | 15.3 | 12.4 | 2.3
2022-09-10 | 13:25 | light green | 14 | 153.938 | 50 | no | yes | good | 6.5 | 123 | 92 | 21.2 | 17.8 | 2.5
2022-09-10 | 13:43 | light green | 14 | 153.938 | 80 | no | yes | good | 7.3 | 138 | 114 | 23.7 | 17.9 | 2.6

## raw final table
Nd ( ± 0.04 mm) | Nσ (mmˆ2) | P (± 2 PSI) | Parachute openned during ascension | Vertical acceleration | Launch quality | t (± 0.1 s) | z (± 9 ft) | v ( ± 3 miles/hour) | G (± 0.1 G) | g (± 0.1 G) | T ( ± 0.1 s) | Nd ( ± 0.04 mm) | z (± 9 ft) |  |  | Z (± 2.8 m) |  | p (± 2 PSI) | Z (± 2.8 m) | p (± 2 PSI) | Z (± 2.8 m)
14.6 | 167.4155 | 40 | yes | yes | medium | 5.4 | 52 | 76 | 21.4 | 16.8 | 1.2 |  | Trial 1 | Trial 2 | Trial 3 | Z | ΔZ
14.6 | 167.4155 | 40 | yes | yes | low | 4.9 | 59 | 25 | 7.6 | 1.4 |  | 6 | 32 | 44 | 28 | 10.5664 | 2.4384 | 10 | 14.3256 | 10 | 9.144
14.6 | 167.4155 | 40 | yes | yes | medium | 4.7 | 56 | 79 | 21.1 | 16.5 | 1.1 | 7 | 35 | 23 | 39 | 9.8552 | 2.4384 | 22 | 19.812 | 20 | 18.5928
14.6 | 167.4155 | 40 | no | yes | good | 6.6 | 131 | 79 | 21.6 | 17 | 2.6 | 8 | 49 | 78 | 91 | 22.1488 | 6.4008 | 30 | 29.5656 | 30 | 27.7368
14.6 | 167.4155 | 40 | no | yes | good | 10.1 | 121 | 75 | 21.1 | 16.5 | 2.6 | 9 | 75 | 61 | 67 | 20.6248 | 2.1336 | 42 | 35.9664 | 40 | 33.8328
14.6 | 167.4155 | 40 | no | yes | good | 8.2 | 129 | 77 | 20.9 | 16.6 | 2.9 | 10 | 118 | 116 | 115 | 35.4584 | 0.4572 | 50 | 42.9768 | 50 | 37.4904
14 | 153.938 | 40 | no | yes | good | 6.4 | 124 | 83 | 19.6 | 15.4 | 2.7 | 11 | 102 | 66 | 106 | 27.8384 | 6.096 | 60 | 35.3568 | 80 | 42.0624
14 | 153.938 | 40 | no | yes | good | 6.6 | 109 | 79 | 18.8 | 15.4 | 2.6 | 12 | 97 | 110 | 106 | 31.8008 | 1.9812
14 | 153.938 | 40 | no | yes | good | 7.2 | 111 | 79 | 19.8 | 15.6 | 2.3 | 13 | 115 | 106 | 102 | 32.8168 | 1.9812 | 10 nozzle |  | 14 nozzle
14 | 153.938 | 10 | no | yes | good | 4.3 | 30 | 30 | 4.4 | 3.8 | 1.1 | 14 | 124 | 109 | 111 | 34.9504 | 2.286
14 | 153.938 | 20 | no | yes | good | 5.1 | 61 | 54 | 11 | 8.3 | 1.7 | 14.6 | 131 | 121 | 129 | 38.7096 | 1.524
14 | 153.938 | 30 | no | yes | good | 6 | 91 | 68 | 15.3 | 12.4 | 2.3
14 | 153.938 | 50 | no | yes | good | 6.5 | 123 | 92 | 21.2 | 17.8 | 2.5
14 | 153.938 | 80 | no | yes | good | 7.3 | 138 | 114 | 23.7 | 17.9 | 2.6
13 | 132.7323 | 40 | no | yes | good | 6.4 | 106 | 81 | 17.6 | 14.4 | 2.4
13 | 132.7323 | 40 | no | yes | good | 6.1 | 102 | 82 | 16.1 | 13.5 | 2.7
13 | 132.7323 | 42 | no | yes | good | 6.2 | 115 | 86 | 19.1 | 15.7 | 2.2
12 | 113.0973 | 40 | no | yes | good | 7.4 | 97 | 75 | 12.7 | 8.8 | 1.9
12 | 113.0973 | 40 | no | yes | good | 8.2 | 110 | 78 | 13.2 | 9.9 | 2.2
12 | 113.0973 | 40 | no | yes | good | 5.7 | 106 | 79 | 12.8 | 10.4 | 2.2
11 | 95.0332 | 40 | no | yes | good | 7.3 | 102 | 71 | 10.7 | 8.5 | 2.3
11 | 95.0332 | 40 | no | yes | low | 5 | 66 | 70 | 11.1 | 8.2 | 2.1
11 | 95.0332 | 40 | no | yes | good | 6.2 | 106 | 70 | 11 | 8.4 | 2.5
10 | 78.5398 | 10 | no | yes | good | 4.4 | 47 | 33 | 4.4 | 2.5 | 2
10 | 78.5398 | 40 | no | yes | good | 10.7 | 116 | 71 | 9.6 | 6.9 | 2.4
10 | 78.5398 | 40 | no | yes | good | 6.6 | 115 | 75 | 9.1 | 6.9 | 2.3
10 | 78.5398 | 22 | no | yes | good | 5.6 | 65 | 53 | 10.2 | 3.8 | 2
10 | 78.5398 | 30 | no | yes | good | 9 | 97 | 66 | 8.8 | 5.9 | 2.3
10 | 78.5398 | 42 | no | yes | good | 7.3 | 118 | 76 | 10.6 | 7.3 | 2.2
10 | 78.5398 | 50 | no | yes | good | 7.7 | 141 | 85 | 10.7 | 7.9 | 2.5
10 | 78.5398 | 60 | no | yes | medium | 5.8 | 116 | 91 | 12.9 | 9.2 | 2.4
9 | 63.6173 | 40 | no | yes | medium | 4.9 | 75 | 68 | 7.2 | 5.3 | 1.8
9 | 63.6173 | 40 | no | yes | good | 5.7 | 61 | 56 | 6.5 | 4.5 | 1.6
9 | 63.6173 | 40 | no | yes | good | 5.1 | 67 | 74 | 10.16 | 5.5 | 1.7
8 | 50.2655 | 40 | no | yes | good | 7.1 | 91 | 59 | 7.8 | 3.9 | 2
8 | 50.2655 | 40 | no | yes | good | 5.2 | 78 | 59 | 8.1 | 4.1 | 1.7
8 | 50.2655 | 40 | no | no | good | 2.9 | 49 | 68 | 7.6 | 4.1 | 0.1
7 | 38.4845 | 40 | no | yes | low | 2.7 | 35 | 59 | 8.1 | 2.5 | -0.1
7 | 38.4845 | 40 | no | no | low | 2.1 | 23 | 45 | 6.9 | 1.6 | -0.4
7 | 38.4845 | 40 | no | no | low | 2.9 | 39 | 60 | 9.4 | 2.6 | -0.1
6 | 28.2743 | 60 | yes | yes | medium | 5.4 | 41 | 64 | 11.3 | 3.2 | 2.1
6 | 28.2743 | 40 | no | no | medium | 2.2 | 32 | 51 | 6.3 | 1.8
6 | 28.2743 | 40 | no | no | medium | 5.2 | 44 | 49 | 10.4 | 2.1
6 | 28.2743 | 40 | no | no | low | 1.4 | 28 |  | 10.1

## Calculations
Date | Time | Nozzle | Nozzle diameter(mm) | Nozzle cross section (mm2) | Pressure (PSI) | Parachute openned during ascension | Vertical acceleration | Launch quality | duration (s) | altitude (ft) | altitude (m) | top speed (miles/hour) | top speed (m/s) | Thrust time (s) | Peak acceleration (G) | Peak acceleration (m/s2) | Average acceleration (G) | Average Acceleration (m/s2) | Coast to Apogee (s) | Lift to Apogee time | S at end of trust (m) | V at end of trust (m/s) | Potential Energy at end of trust (J) | Kinectic energy at end of trust (J) | Total energy at end of trust (J) | Loss due Air Drag during trust/k | Energy lost due Air Drag during trust (J) Using average k | t at apogee (s) | Potential Energy at apoggee (J) | Energy lost due Air Drag during coast (J) | Energy Loss due Air Drag during Coast/k | Total loss due to AirDrag/k | k calculated during coast (*1E4) | Total Energy loss due to AirDrag (J) | Total Energy-Loss Nozzle (J) Calculated from end of trust | Total Energy-Loss Nozzle (J) Calculated in Apoggee
2022-09-02 | 18:05 | dark green | 8 | 50.2655 | 40 | no | yes | good | 7.1 | 91 | 27.7354 | 59 | 26.3746 | 0.7 | 7.8 | 76.44 | 3.9 | 38.22 | 2 | 2.7 | 9.3639 | 26.754 | 8.2674 | 32.2099 | 40.4773 | 3351.2299 | 4.5735 | 3.4272 | 24.4876 | 15.9897 | 3929.431 | 7280.6608 | 40.6922 | 9.9361 | 45.0509 | 40.4773
2022-09-02 | 18:15 | dark green | 8 | 50.2655 | 40 | no | yes | good | 5.2 | 78 | 23.7732 | 59 | 26.3746 | 0.65 | 8.1 | 79.38 | 4.1 | 40.18 | 1.7 | 2.35 | 8.488 | 26.117 | 7.4941 | 30.6944 | 38.1885 | 2894.8311 | 3.9507 | 3.3123 | 20.9894 | 17.1991 | 3827.8035 | 6722.6346 | 44.932 | 9.1746 | 42.1391 | 38.1885
2022-09-06 | 15:35 | Black | 9 | 63.6173 | 40 | no | yes | good | 5.7 | 61 | 18.5919 | 56 | 25.0335 | 0.66 | 6.5 | 63.7 | 4.5 | 44.1 | 1.6 | 2.26 | 9.605 | 29.106 | 8.4802 | 38.1222 | 46.6024 | 4068.4738 | 5.5524 | 3.627 | 16.4148 | 30.1876 | 6640.4511 | 10708.9249 | 45.4602 | 14.6148 | 52.1548 | 46.6024
2022-09-06 | 15:44 | Black | 9 | 63.6173 | 40 | no | yes | good | 5.1 | 67 | 20.4206 | 74 | 33.08 | 0.62 | 10.16 | 99.568 | 5.5 | 53.9 | 1.7 | 2.32 | 10.3596 | 33.418 | 9.1465 | 50.2543 | 59.4008 | 5784.5964 | 7.8944 | 4.0265 | 18.0294 | 41.3714 | 14194.904 | 19979.5004 | 29.1453 | 27.2666 | 67.2952 | 59.4008
2022-09-10 | 12:10 | Dark blue | 10 | 78.5398 | 10 | no | yes | good | 4.4 | 47 | 14.3249 | 33 | 14.7519 | 0.61 | 4.4 | 43.12 | 2.5 | 24.5 | 2 | 2.61 | 4.5582 | 14.945 | 4.0245 | 10.0509 | 14.0753 | 509.0467 | 0.69471 | 2.1334 | 12.6475 | 1.4279 | 131.6363 | 640.683 | 108.4722 | 0.87436 | 14.7701 | 14.0753
2022-09-10 | 12:18 | Dark blue | 10 | 78.5398 | 22 | no | yes | good | 5.6 | 65 | 19.811 | 53 | 23.6924 | 0.64 | 10.2 | 99.96 | 3.8 | 37.24 | 2 | 2.64 | 7.6268 | 23.8336 | 6.7337 | 25.5618 | 32.2955 | 2166.152 | 2.9562 | 3.0695 | 17.4912 | 14.8043 | 2380.8415 | 4546.9935 | 62.181 | 6.2054 | 35.2517 | 32.2955
2022-09-10 | 12:30 | Dark blue | 10 | 78.5398 | 30 | no | yes | good | 9 | 97 | 29.5642 | 66 | 29.5038 | 0.52 | 8.8 | 86.24 | 5.9 | 57.82 | 2.3 | 2.82 | 7.8173 | 30.0664 | 6.9019 | 40.6795 | 47.5813 | 3533.358 | 4.8221 | 3.5849 | 26.1022 | 21.4791 | 9882.1962 | 13415.5543 | 21.7352 | 18.3086 | 52.4034 | 47.5813
2022-09-05 | 11:34 | Dark blue | 10 | 78.5398 | 40 | no | yes | good | 10.7 | 116 | 35.3551 | 71 | 31.7389 | 0.47 | 9.6 | 94.08 | 6.9 | 67.62 | 2.4 | 2.87 | 7.4686 | 31.7814 | 6.5941 | 45.4526 | 52.0466 | 3771.8719 | 5.1476 | 3.7097 | 31.215 | 20.8316 | 13877.5896 | 17649.4615 | 15.011 | 24.0867 | 57.1942 | 52.0466
2022-09-05 | 11:37 | Dark blue | 10 | 78.5398 | 40 | no | yes | good | 6.6 | 115 | 35.0503 | 75 | 33.527 | 0.5 | 9.1 | 89.18 | 6.9 | 67.62 | 2.3 | 2.8 | 8.4525 | 33.81 | 7.4627 | 51.4402 | 58.9029 | 4831.0944 | 6.5931 | 3.9465 | 30.9459 | 27.957 | 17774.7142 | 22605.8086 | 15.7285 | 30.8508 | 65.4961 | 58.9029
2022-09-05 | 11:18 | Dark blue | 10 | 78.5398 | 42 | no | yes | good | 7.3 | 118 | 35.9646 | 76 | 33.9741 | 0.48 | 10.6 | 103.88 | 7.3 | 71.54 | 2.2 | 2.68 | 8.2414 | 34.3392 | 7.2763 | 53.0631 | 60.3395 | 4859.0544 | 6.6313 | 3.9804 | 31.7532 | 28.5863 | 19631.0701 | 24490.1245 | 14.5618 | 33.4224 | 66.9708 | 60.3395
2022-09-10 | 12:38 | Dark blue | 10 | 78.5398 | 50 | no | yes | good | 7.7 | 141 | 42.9747 | 85 | 37.9973 | 0.49 | 10.7 | 104.86 | 7.9 | 77.42 | 2.5 | 2.99 | 9.2943 | 37.9358 | 8.2059 | 64.7606 | 72.9665 | 6687.8085 | 9.127 | 4.3571 | 37.9424 | 35.0242 | 30683.6153 | 37371.4238 | 11.4146 | 51.0019 | 82.0936 | 72.9665
2022-09-06 | 16:18 | White | 11 | 95.0332 | 40 | no | yes | good | 7.3 | 102 | 31.0881 | 71 | 31.7389 | 0.38 | 10.7 | 104.86 | 8.5 | 83.3 | 2.3 | 2.68 | 6.0143 | 31.654 | 5.31 | 45.0889 | 50.3989 | 3013.0712 | 4.112 | 3.6067 | 27.4477 | 22.9512 | 15494.6033 | 18507.6745 | 14.8124 | 25.258 | 54.5109 | 50.3989
2022-09-06 | 16:30 | White | 11 | 95.0332 | 40 | no | yes | good | 6.2 | 106 | 32.3072 | 70 | 31.2919 | 0.38 | 11 | 107.8 | 8.4 | 82.32 | 2.5 | 2.88 | 5.9435 | 31.2816 | 5.2475 | 44.0342 | 49.2818 | 2907.9737 | 3.9686 | 3.5687 | 28.524 | 20.7577 | 14684.2403 | 17592.214 | 14.136 | 24.0086 | 53.2503 | 49.2818
2022-09-02 | 17:29 | Orange | 12 | 113.0973 | 40 | no | yes | good | 7.4 | 97 | 29.5642 | 75 | 33.527 | 0.39 | 12.7 | 124.46 | 8.8 | 86.24 | 1.9 | 2.29 | 6.5586 | 33.6336 | 5.7905 | 50.9049 | 56.6954 | 3709.5795 | 5.0626 | 3.8185 | 26.1022 | 30.5932 | 20112.5428 | 23822.1223 | 15.211 | 32.5107 | 61.758 | 56.6954
2022-09-02 | 17:36 | Orange | 12 | 113.0973 | 40 | no | yes | good | 8.2 | 110 | 33.5264 | 78 | 34.8681 | 0.36 | 13.2 | 129.36 | 9.9 | 97.02 | 2.2 | 2.56 | 6.2869 | 34.9272 | 5.5507 | 54.8959 | 60.4466 | 3834.7214 | 5.2334 | 3.9204 | 29.6004 | 30.8462 | 24755.7798 | 28590.5013 | 12.4602 | 39.0183 | 65.68 | 60.4466
2022-09-02 | 17:42 | Orange | 12 | 113.0973 | 40 | no | yes | good | 5.7 | 106 | 32.3072 | 79 | 35.3152 | 0.35 | 12.8 | 125.44 | 10.4 | 101.92 | 2.2 | 2.55 | 6.2426 | 35.672 | 5.5116 | 57.2621 | 62.7737 | 3971.828 | 5.4205 | 3.9863 | 28.524 | 34.2497 | 27524.1824 | 31496.0104 | 12.4435 | 42.9835 | 68.1942 | 62.7737
2022-09-06 | 16:47 | Yellow | 13 | 132.7323 | 40 | no | yes | good | 6.4 | 106 | 32.3072 | 81 | 36.2092 | 0.26 | 17.6 | 172.48 | 14.4 | 141.12 | 2.4 | 2.66 | 4.7699 | 36.6912 | 4.2113 | 60.581 | 64.7923 | 3210.6954 | 4.3817 | 4.0002 | 28.524 | 36.2682 | 34621.1962 | 37831.8916 | 10.4757 | 51.6303 | 69.174 | 64.7923
2022-09-06 | 16:55 | Yellow | 13 | 132.7323 | 40 | no | yes | good | 6.1 | 102 | 31.0881 | 82 | 36.6562 | 0.28 | 16.1 | 157.78 | 13.5 | 132.3 | 2.7 | 2.98 | 5.1862 | 37.044 | 4.5789 | 61.7516 | 66.3305 | 3558.3746 | 4.8562 | 4.0561 | 27.4477 | 38.8828 | 35260.4457 | 38818.8203 | 11.0273 | 52.9772 | 71.1867 | 66.3305
2022-09-06 | 16:37 | Yellow | 13 | 132.7323 | 42 | no | yes | good | 6.2 | 115 | 35.0503 | 86 | 38.4443 | 0.25 | 19.1 | 187.18 | 15.7 | 153.86 | 2.2 | 2.45 | 4.8081 | 38.465 | 4.2451 | 66.58 | 70.8251 | 3556.9456 | 4.8543 | 4.171 | 30.9459 | 39.8792 | 42862.2283 | 46419.1739 | 9.304 | 63.3496 | 75.6794 | 70.8251
2022-09-10 | 13:10 | light green | 14 | 153.938 | 10 | no | yes | good | 4.3 | 30 | 9.1436 | 30 | 13.4108 | 0.36 | 4.4 | 43.12 | 3.8 | 37.24 | 1.1 | 1.46 | 2.4132 | 13.4064 | 2.1306 | 8.0879 | 10.2185 | 216.8598 | 0.29595 | 1.7266 | 8.0728 | 2.1456 | 238.353 | 455.2128 | 90.0198 | 0.62124 | 10.5144 | 10.2185
2022-09-10 | 13:15 | light green | 14 | 153.938 | 20 | no | yes | good | 5.1 | 61 | 18.5919 | 54 | 24.1395 | 0.3 | 11 | 107.8 | 8.3 | 81.34 | 1.7 | 2 | 3.6603 | 24.402 | 3.2317 | 26.7956 | 30.0273 | 1089.7767 | 1.4872 | 2.7875 | 16.4148 | 13.6125 | 5402.0084 | 6491.7851 | 25.1989 | 8.8595 | 31.5145 | 30.0273
2022-09-10 | 13:21 | light green | 14 | 153.938 | 30 | no | yes | good | 6 | 91 | 27.7354 | 68 | 30.3979 | 0.25 | 15.3 | 149.94 | 12.4 | 121.52 | 2.3 | 2.55 | 3.7975 | 30.38 | 3.3528 | 41.5325 | 44.8853 | 1752.4407 | 2.3916 | 3.3468 | 24.4876 | 20.3977 | 15501.4889 | 17253.9296 | 13.1585 | 23.5469 | 47.2769 | 44.8853
2022-09-02 | 17:50 | light green | 14 | 153.938 | 40 | no | yes | good | 6.4 | 124 | 37.7934 | 83 | 37.1033 | 0.25 | 19.6 | 192.08 | 15.4 | 150.92 | 2.7 | 2.95 | 4.7163 | 37.73 | 4.164 | 64.0599 | 68.2239 | 3356.9157 | 4.5813 | 4.0961 | 33.3678 | 34.8561 | 39468.6306 | 42825.5463 | 8.8313 | 58.4453 | 72.8051 | 68.2239
2022-09-02 | 17:58 | light green | 14 | 153.938 | 40 | no | yes | good | 6.6 | 109 | 33.2216 | 79 | 35.3152 | 0.24 | 18.8 | 184.24 | 15.4 | 150.92 | 2.6 | 2.84 | 4.3465 | 36.2208 | 3.8375 | 59.0376 | 62.8751 | 2851.1848 | 3.8911 | 3.9322 | 29.3313 | 33.5438 | 33522.5457 | 36373.7304 | 10.0063 | 49.6403 | 66.7662 | 62.8751
2022-09-07 | 14:45 | light green | 14 | 153.938 | 40 | no | yes | good | 7.2 | 111 | 33.8311 | 79 | 35.3152 | 0.23 | 19.8 | 194.04 | 15.6 | 152.88 | 2.3 | 2.53 | 4.0437 | 35.1624 | 3.5702 | 55.6377 | 59.2079 | 2499.7891 | 3.4115 | 3.8143 | 29.8695 | 29.3384 | 29879.0685 | 32378.8576 | 9.819 | 44.1884 | 62.6194 | 59.2079
2022-09-10 | 13:25 | light green | 14 | 153.938 | 50 | no | yes | good | 6.5 | 123 | 37.4886 | 92 | 41.1265 | 0.24 | 21.2 | 207.76 | 17.8 | 174.44 | 2.5 | 2.74 | 5.0239 | 41.8656 | 4.4356 | 78.8728 | 83.3084 | 4402.7417 | 6.0085 | 4.5076 | 33.0987 | 50.2097 | 62107.8371 | 66510.5788 | 8.0843 | 90.7689 | 89.3169 | 83.3084
2022-09-10 | 13:43 | light green | 14 | 153.938 | 80 | no | yes | good | 7.3 | 138 | 42.0603 | 114 | 50.9611 | 0.29 | 23.7 | 232.26 | 17.9 | 175.42 | 2.6 | 2.89 | 7.3764 | 50.8718 | 6.5126 | 116.4573 | 122.9699 | 9544.8547 | 13.0261 | 5.4757 | 37.1351 | 85.8349 | 135582.574 | 145127.4286 | 6.3308 | 198.0596 | 135.9961 | 122.9699
2022-09-02 | 18:45 | Transparent | 14.6 | 167.4155 | 40 | no | yes | good | 6.6 | 131 | 39.9269 | 79 | 35.3152 | 0.21 | 21.6 | 211.68 | 17 | 166.6 | 2.6 | 2.81 | 3.6735 | 34.986 | 3.2434 | 55.0809 | 58.3243 | 2248.2375 | 3.0682 | 3.7764 | 35.2514 | 23.0729 | 29951.2509 | 32199.4883 | 7.7035 | 43.9436 | 61.3925 | 58.3243
2022-09-07 | 14:25 | Transparent | 14.6 | 167.4155 | 40 | no | yes | good | 10.1 | 121 | 36.879 | 75 | 33.527 | 0.21 | 21.1 | 206.78 | 16.5 | 161.7 | 2.6 | 2.81 | 3.5655 | 33.957 | 3.148 | 51.8885 | 55.0365 | 2055.6409 | 2.8054 | 3.6715 | 32.5605 | 22.476 | 26378.9407 | 28434.5816 | 8.5204 | 38.8055 | 57.8419 | 55.0365
2022-09-07 | 14:38 | Transparent | 14.6 | 167.4155 | 40 | no | yes | good | 8.2 | 129 | 39.3173 | 77 | 34.4211 | 0.21 | 20.9 | 204.82 | 16.6 | 162.68 | 2.9 | 3.11 | 3.5871 | 34.1628 | 3.167 | 52.5194 | 55.6864 | 2093.2432 | 2.8567 | 3.6924 | 34.7132 | 20.9732 | 27066.3615 | 29159.6046 | 7.7488 | 39.795 | 58.5431 | 55.6864
[32 empty] | Medium K*1E4 | 13.6473

## Sheet1
Nozzle cross section (mm2) | Pressure (PSI) | Pressure (Pascal) | Parachute openned during ascension | Vertical acceleration | Launch quality | duration (s) | altitude (ft) | top speed (miles/hour) | Thrust time | Peak acceleration (G) | Average acceleration (G) | Coast to Apogee (s) | Coast Kinetic Energy | Apoge potential energy
113.0973 | 40 | 275790.4 | no | yes | good | 7.4 | 97 | 75 | 0.39 | 12.7 | 8.8 | 1.9
113.0973 | 40 | 275790.4 | no | yes | good | 8.2 | 110 | 78 | 0.36 | 13.2 | 9.9 | 2.2
113.0973 | 40 | 275790.4 | no | yes | good | 5.7 | 106 | 79 | 0.35 | 12.8 | 10.4 | 2.2
153.938 | 40 | 275790.4 | no | yes | good | 6.4 | 124 | 83 | 0.25 | 19.6 | 15.4 | 2.7
153.938 | 40 | 275790.4 | no | yes | good | 6.6 | 109 | 79 | 0.24 | 18.8 | 15.4 | 2.6
50.2655 | 40 | 275790.4 | no | yes | good | 7.1 | 91 | 59 | 0.7 | 7.8 | 3.9 | 2
50.2655 | 40 | 275790.4 | no | yes | good | 5.2 | 78 | 59 | 0.65 | 8.1 | 4.1 | 1.7
167.4155 | 40 | 275790.4 | no | yes | good | 6.6 | 131 | 79 | 0.21 | 21.6 | 17 | 2.6
78.5398 | 40 | 275790.4 | no | yes | good | 10.7 | 116 | 71 | 0.47 | 9.6 | 6.9 | 2.4
78.5398 | 40 | 275790.4 | no | yes | good | 6.6 | 115 | 75 | 0.5 | 9.1 | 6.9 | 2.3
63.6173 | 40 | 275790.4 | no | yes | medium | 4.9 | 75 | 68 | 0.59 | 7.2 | 5.3 | 1.8
63.6173 | 40 | 275790.4 | no | yes | good | 5.7 | 61 | 56 | 0.66 | 6.5 | 4.5 | 1.6
63.6173 | 40 | 275790.4 | no | yes | good | 5.1 | 67 | 74 | 0.62 | 10.16 | 5.5 | 1.7
95.0332 | 40 | 275790.4 | no | yes | good | 7.3 | 102 | 71 | 0.38 | 10.7 | 8.5 | 2.3
95.0332 | 40 | 275790.4 | no | yes | good | 6.2 | 106 | 70 | 0.38 | 11 | 8.4 | 2.5
132.7323 | 40 | 275790.4 | no | yes | good | 6.4 | 106 | 81 | 0.26 | 17.6 | 14.4 | 2.4
132.7323 | 40 | 275790.4 | no | yes | good | 6.1 | 102 | 82 | 0.28 | 16.1 | 13.5 | 2.7
167.4155 | 40 | 275790.4 | no | yes | good | 10.1 | 121 | 75 | 0.21 | 21.1 | 16.5 | 2.6
153.938 | 40 | 275790.4 | no | yes | good | 7.2 | 111 | 79 | 0.23 | 19.8 | 15.6 | 2.3
50.2655 | 40 | 275790.4 | no | yes | good | 2.9 | 49 | 68 | 0.72 | 7.6 | 4.1 | 0.1
167.4155 | 40 | 275790.4 | no | yes | good | 8.2 | 129 | 77 | 0.21 | 20.9 | 16.6 | 2.9

## Nozzle Analysis
Date | Time | Nozzle | Nozzle diameter(mm) | Nozzle cross section (mm2) | Pressure (PSI) | Parachute openned during ascension | Vertical acceleration | Launch quality | duration (s) | altitude (ft) | top speed (miles/hour) | Thrust time | Peak acceleration (G) | Average acceleration (G) | Coast to Apogee (s)
2022-09-02 | 16:15 | Transparent | 14.6 | 167.4155 | 40 | yes | yes | medium | 5.4 | 52 | 76 | 0.21 | 21.4 | 16.8 | 1.2
2022-09-02 | 19:29 | Transparent | 14.6 | 167.4155 | 40 | yes | yes | low | 4.9 | 59 | 25 | 0.79 | 7.6 | 1.4
2022-09-02 | 16:41 | Transparent | 14.6 | 167.4155 | 40 | yes | yes | medium | 4.7 | 56 | 79 | 0.22 | 21.1 | 16.5 | 1.1
2022-09-02 | 17:10 | Red | 6 | 28.2743 | 60 | yes | yes | medium | 5.4 | 41 | 64 | 0.93 | 11.3 | 3.2 | 2.1
2022-09-02 | 17:29 | Orange | 12 | 113.0973 | 40 | no | yes | good | 7.4 | 97 | 75 | 0.39 | 12.7 | 8.8 | 1.9
2022-09-02 | 17:36 | Orange | 12 | 113.0973 | 40 | no | yes | good | 8.2 | 110 | 78 | 0.36 | 13.2 | 9.9 | 2.2
2022-09-02 | 17:42 | Orange | 12 | 113.0973 | 40 | no | yes | good | 5.7 | 106 | 79 | 0.35 | 12.8 | 10.4 | 2.2
2022-09-02 | 17:50 | light green | 14 | 153.938 | 40 | no | yes | good | 6.4 | 124 | 83 | 0.25 | 19.6 | 15.4 | 2.7
2022-09-02 | 17:58 | light green | 14 | 153.938 | 40 | no | yes | good | 6.6 | 109 | 79 | 0.24 | 18.8 | 15.4 | 2.6
2022-09-02 | 18:05 | dark green | 8 | 50.2655 | 40 | no | yes | good | 7.1 | 91 | 59 | 0.7 | 7.8 | 3.9 | 2
2022-09-02 | 18:15 | dark green | 8 | 50.2655 | 40 | no | yes | good | 5.2 | 78 | 59 | 0.65 | 8.1 | 4.1 | 1.7
2022-09-02 | 18:22 | Red | 6 | 28.2743 | 40 | no | no | medium | 2.2 | 32 | 51 | 1.27 | 6.3 | 1.8
2022-09-02 | 18:30 | Red | 6 | 28.2743 | 40 | no | no | medium | 5.2 | 44 | 49 | 1.6 | 10.4 | 2.1
2022-09-02 | 18:37 | Red | 6 | 28.2743 | 40 | no | no | low | 1.4 | 28 |  | 1.24 | 10.1
2022-09-02 | 18:45 | Transparent | 14.6 | 167.4155 | 40 | no | yes | good | 6.6 | 131 | 79 | 0.21 | 21.6 | 17 | 2.6
2022-09-05 | 11:18 | Dark blue | 10 | 78.5398 | 42 | no | yes | good | 7.3 | 118 | 76 | 0.48 | 10.6 | 7.3 | 2.2
2022-09-05 | 11:34 | Dark blue | 10 | 78.5398 | 40 | no | yes | good | 10.7 | 116 | 71 | 0.47 | 9.6 | 6.9 | 2.4
2022-09-05 | 11:37 | Dark blue | 10 | 78.5398 | 40 | no | yes | good | 6.6 | 115 | 75 | 0.5 | 9.1 | 6.9 | 2.3
2022-09-05 | 11:44 | Black | 9 | 63.6173 | 40 | no | yes | medium | 4.9 | 75 | 68 | 0.59 | 7.2 | 5.3 | 1.8
2022-09-06 | 15:35 | Black | 9 | 63.6173 | 40 | no | yes | good | 5.7 | 61 | 56 | 0.66 | 6.5 | 4.5 | 1.6
2022-09-06 | 15:44 | Black | 9 | 63.6173 | 40 | no | yes | good | 5.1 | 67 | 74 | 0.62 | 10.16 | 5.5 | 1.7
2022-09-06 | 15:52 | Gray | 7 | 38.4845 | 40 | no | yes | low | 2.7 | 35 | 59 | 1.8 | 8.1 | 2.5 | -0.1
2022-09-06 | 15:55 | Gray | 7 | 38.4845 | 40 | no | no | low | 2.1 | 23 | 45 | 1.3 | 6.9 | 1.6 | -0.4
2022-09-06 | 16:05 | Gray | 7 | 38.4845 | 40 | no | no | low | 2.9 | 39 | 60 | 1.6 | 9.4 | 2.6 | -0.1
2022-09-06 | 16:18 | White | 11 | 95.0332 | 40 | no | yes | good | 7.3 | 102 | 71 | 0.38 | 10.7 | 8.5 | 2.3
2022-09-06 | 16:24 | White | 11 | 95.0332 | 40 | no | yes | low | 5 | 66 | 70 | 0.39 | 11.1 | 8.2 | 2.1
2022-09-06 | 16:30 | White | 11 | 95.0332 | 40 | no | yes | good | 6.2 | 106 | 70 | 0.38 | 11 | 8.4 | 2.5
2022-09-06 | 16:37 | Yellow | 13 | 132.7323 | 42 | no | yes | good | 6.2 | 115 | 86 | 0.25 | 19.1 | 15.7 | 2.2
2022-09-06 | 16:47 | Yellow | 13 | 132.7323 | 40 | no | yes | good | 6.4 | 106 | 81 | 0.26 | 17.6 | 14.4 | 2.4
2022-09-06 | 16:55 | Yellow | 13 | 132.7323 | 40 | no | yes | good | 6.1 | 102 | 82 | 0.28 | 16.1 | 13.5 | 2.7
2022-09-07 | 14:25 | Transparent | 14.6 | 167.4155 | 40 | no | yes | good | 10.1 | 121 | 75 | 0.21 | 21.1 | 16.5 | 2.6
2022-09-07 | 14:45 | light green | 14 | 153.938 | 40 | no | yes | good | 7.2 | 111 | 79 | 0.23 | 19.8 | 15.6 | 2.3
2022-09-02 | 14:31 | dark green | 8 | 50.2655 | 40 | no | yes | good | 2.9 | 49 | 68 | 0.72 | 7.6 | 4.1 | 0.1
2022-09-07 | 14:38 | Transparent | 14.6 | 167.4155 | 40 | no | yes | good | 8.2 | 129 | 77 | 0.21 | 20.9 | 16.6 | 2.9
2022-09-10 | 12:10 | Dark blue | 10 | 78.5398 | 10 | no | yes | good | 4.4 | 47 | 33 | 0.61 | 4.4 | 2.5 | 2
2022-09-10 | 12:18 | Dark blue | 10 | 78.5398 | 22 | no | yes | good | 5.6 | 65 | 53 | 0.64 | 10.2 | 3.8 | 2
2022-09-10 | 12:30 | Dark blue | 10 | 78.5398 | 30 | no | yes | good | 9 | 97 | 66 | 0.52 | 8.8 | 5.9 | 2.3
2022-09-10 | 12:38 | Dark blue | 10 | 78.5398 | 50 | no | yes | good | 7.7 | 141 | 85 | 0.49 | 10.7 | 7.9 | 2.5
2022-09-10 | 12:48 | Dark blue | 10 | 78.5398 | 60 | no | yes | medium | 5.8 | 116 | 91 | 0.46 | 12.9 | 9.2 | 2.4
2022-09-10 | 13:10 | light green | 14 | 153.938 | 10 | no | yes | good | 4.3 | 30 | 30 | 0.36 | 4.4 | 3.8 | 1.1
2022-09-10 | 13:15 | light green | 14 | 153.938 | 20 | no | yes | good | 5.1 | 61 | 54 | 0.3 | 11 | 8.3 | 1.7
2022-09-10 | 13:21 | light green | 14 | 153.938 | 30 | no | yes | good | 6 | 91 | 68 | 0.25 | 15.3 | 12.4 | 2.3
2022-09-10 | 13:25 | light green | 14 | 153.938 | 50 | no | yes | good | 6.5 | 123 | 92 | 0.24 | 21.2 | 17.8 | 2.5
2022-09-10 | 13:43 | light green | 14 | 153.938 | 60 | no | yes | good | 7.3 | 138 | 114 | 0.29 | 23.7 | 17.9 | 2.6
launch pressure = 40PSI, vertical only acceleration, launch quality = good or medium

## Pressure Analysis 78mm2
Date | Time | Nozzle | Nozzle diameter(mm) | Nozzle cross section (mm2) | Pressure (PSI) | Parachute openned during ascension | Vertical acceleration | Launch quality | duration (s) | altitude (ft) | top speed (miles/hour) | Thrust time | Peak acceleration (G) | Average acceleration (G) | Coast to Apogee (s)
2022-09-02 | 16:15 | Transparent | 14.6 | 167.4155 | 40 | yes | yes | medium | 5.4 | 52 | 76 | 0.21 | 21.4 | 16.8 | 1.2
2022-09-02 | 19:29 | Transparent | 14.6 | 167.4155 | 40 | yes | yes | low | 4.9 | 59 | 25 | 0.79 | 7.6 | 1.4
2022-09-02 | 16:41 | Transparent | 14.6 | 167.4155 | 40 | yes | yes | medium | 4.7 | 56 | 79 | 0.22 | 21.1 | 16.5 | 1.1
2022-09-02 | 17:10 | Red | 6 | 28.2743 | 60 | yes | yes | medium | 5.4 | 41 | 64 | 0.93 | 11.3 | 3.2 | 2.1
2022-09-02 | 17:29 | Orange | 12 | 113.0973 | 40 | no | yes | good | 7.4 | 97 | 75 | 0.39 | 12.7 | 8.8 | 1.9
2022-09-02 | 17:36 | Orange | 12 | 113.0973 | 40 | no | yes | good | 8.2 | 110 | 78 | 0.36 | 13.2 | 9.9 | 2.2
2022-09-02 | 17:42 | Orange | 12 | 113.0973 | 40 | no | yes | good | 5.7 | 106 | 79 | 0.35 | 12.8 | 10.4 | 2.2
2022-09-02 | 17:50 | light green | 14 | 153.938 | 40 | no | yes | good | 6.4 | 124 | 83 | 0.25 | 19.6 | 15.4 | 2.7
2022-09-02 | 17:58 | light green | 14 | 153.938 | 40 | no | yes | good | 6.6 | 109 | 79 | 0.24 | 18.8 | 15.4 | 2.6
2022-09-02 | 18:05 | dark green | 8 | 50.2655 | 40 | no | yes | good | 7.1 | 91 | 59 | 0.7 | 7.8 | 3.9 | 2
2022-09-02 | 18:15 | dark green | 8 | 50.2655 | 40 | no | yes | good | 5.2 | 78 | 59 | 0.65 | 8.1 | 4.1 | 1.7
2022-09-02 | 18:22 | Red | 6 | 28.2743 | 40 | no | no | medium | 2.2 | 32 | 51 | 1.27 | 6.3 | 1.8
2022-09-02 | 18:30 | Red | 6 | 28.2743 | 40 | no | no | medium | 5.2 | 44 | 49 | 1.6 | 10.4 | 2.1
2022-09-02 | 18:37 | Red | 6 | 28.2743 | 40 | no | no | low | 1.4 | 28 |  | 1.24 | 10.1
2022-09-02 | 18:45 | Transparent | 14.6 | 167.4155 | 40 | no | yes | good | 6.6 | 131 | 79 | 0.21 | 21.6 | 17 | 2.6
2022-09-05 | 11:18 | Dark blue | 10 | 78.5398 | 42 | no | yes | good | 7.3 | 118 | 76 | 0.48 | 10.6 | 7.3 | 2.2
2022-09-05 | 11:34 | Dark blue | 10 | 78.5398 | 40 | no | yes | good | 10.7 | 116 | 71 | 0.47 | 9.6 | 6.9 | 2.4
2022-09-05 | 11:37 | Dark blue | 10 | 78.5398 | 40 | no | yes | good | 6.6 | 115 | 75 | 0.5 | 9.1 | 6.9 | 2.3
2022-09-05 | 11:44 | Black | 9 | 63.6173 | 40 | no | yes | medium | 4.9 | 75 | 68 | 0.59 | 7.2 | 5.3 | 1.8
2022-09-06 | 15:35 | Black | 9 | 63.6173 | 40 | no | yes | good | 5.7 | 61 | 56 | 0.66 | 6.5 | 4.5 | 1.6
2022-09-06 | 15:44 | Black | 9 | 63.6173 | 40 | no | yes | good | 5.1 | 67 | 74 | 0.62 | 10.16 | 5.5 | 1.7
2022-09-06 | 15:52 | Gray | 7 | 38.4845 | 40 | no | yes | low | 2.7 | 35 | 59 | 1.8 | 8.1 | 2.5 | -0.1
2022-09-06 | 15:55 | Gray | 7 | 38.4845 | 40 | no | no | low | 2.1 | 23 | 45 | 1.3 | 6.9 | 1.6 | -0.4
2022-09-06 | 16:05 | Gray | 7 | 38.4845 | 40 | no | no | low | 2.9 | 39 | 60 | 1.6 | 9.4 | 2.6 | -0.1
2022-09-06 | 16:18 | White | 11 | 95.0332 | 40 | no | yes | good | 7.3 | 102 | 71 | 0.38 | 10.7 | 8.5 | 2.3
2022-09-06 | 16:24 | White | 11 | 95.0332 | 40 | no | yes | low | 5 | 66 | 70 | 0.39 | 11.1 | 8.2 | 2.1
2022-09-06 | 16:30 | White | 11 | 95.0332 | 40 | no | yes | good | 6.2 | 106 | 70 | 0.38 | 11 | 8.4 | 2.5
2022-09-06 | 16:37 | Yellow | 13 | 132.7323 | 42 | no | yes | good | 6.2 | 115 | 86 | 0.25 | 19.1 | 15.7 | 2.2
2022-09-06 | 16:47 | Yellow | 13 | 132.7323 | 40 | no | yes | good | 6.4 | 106 | 81 | 0.26 | 17.6 | 14.4 | 2.4
2022-09-06 | 16:55 | Yellow | 13 | 132.7323 | 40 | no | yes | good | 6.1 | 102 | 82 | 0.28 | 16.1 | 13.5 | 2.7
2022-09-07 | 14:25 | Transparent | 14.6 | 167.4155 | 40 | no | yes | good | 10.1 | 121 | 75 | 0.21 | 21.1 | 16.5 | 2.6
2022-09-07 | 14:45 | light green | 14 | 153.938 | 40 | no | yes | good | 7.2 | 111 | 79 | 0.23 | 19.8 | 15.6 | 2.3
2022-09-02 | 14:31 | dark green | 8 | 50.2655 | 40 | no | yes | good | 2.9 | 49 | 68 | 0.72 | 7.6 | 4.1 | 0.1
2022-09-07 | 14:38 | Transparent | 14.6 | 167.4155 | 40 | no | yes | good | 8.2 | 129 | 77 | 0.21 | 20.9 | 16.6 | 2.9
2022-09-10 | 12:10 | Dark blue | 10 | 78.5398 | 10 | no | yes | good | 4.4 | 47 | 33 | 0.61 | 4.4 | 2.5 | 2
2022-09-10 | 12:18 | Dark blue | 10 | 78.5398 | 22 | no | yes | good | 5.6 | 65 | 53 | 0.64 | 10.2 | 3.8 | 2
2022-09-10 | 12:30 | Dark blue | 10 | 78.5398 | 30 | no | yes | good | 9 | 97 | 66 | 0.52 | 8.8 | 5.9 | 2.3
2022-09-10 | 12:38 | Dark blue | 10 | 78.5398 | 50 | no | yes | good | 7.7 | 141 | 85 | 0.49 | 10.7 | 7.9 | 2.5
2022-09-10 | 12:48 | Dark blue | 10 | 78.5398 | 60 | no | yes | medium | 5.8 | 116 | 91 | 0.46 | 12.9 | 9.2 | 2.4
2022-09-10 | 13:10 | light green | 14 | 153.938 | 10 | no | yes | good | 4.3 | 30 | 30 | 0.36 | 4.4 | 3.8 | 1.1
2022-09-10 | 13:15 | light green | 14 | 153.938 | 20 | no | yes | good | 5.1 | 61 | 54 | 0.3 | 11 | 8.3 | 1.7
2022-09-10 | 13:21 | light green | 14 | 153.938 | 30 | no | yes | good | 6 | 91 | 68 | 0.25 | 15.3 | 12.4 | 2.3
2022-09-10 | 13:25 | light green | 14 | 153.938 | 50 | no | yes | good | 6.5 | 123 | 92 | 0.24 | 21.2 | 17.8 | 2.5
2022-09-10 | 13:43 | light green | 14 | 153.938 | 80 | no | yes | good | 7.3 | 138 | 114 | 0.29 | 23.7 | 17.9 | 2.6
Nozzle cross section = 154mm2, vertical only acceleration, launch quality = good or medium)

## Pressure Analysis 154mm2
Date | Time | Nozzle | Nozzle diameter(mm) | Nozzle cross section (mm2) | Pressure (PSI) | Parachute openned during ascension | Vertical acceleration | Launch quality | duration (s) | altitude (ft) | top speed (miles/hour) | Thrust time | Peak acceleration (G) | Average acceleration (G) | Coast to Apogee (s)
2022-09-02 | 16:15 | Transparent | 14.6 | 167.4155 | 40 | yes | yes | medium | 5.4 | 52 | 76 | 0.21 | 21.4 | 16.8 | 1.2
2022-09-02 | 19:29 | Transparent | 14.6 | 167.4155 | 40 | yes | yes | low | 4.9 | 59 | 25 | 0.79 | 7.6 | 1.4
2022-09-02 | 16:41 | Transparent | 14.6 | 167.4155 | 40 | yes | yes | medium | 4.7 | 56 | 79 | 0.22 | 21.1 | 16.5 | 1.1
2022-09-02 | 17:10 | Red | 6 | 28.2743 | 60 | yes | yes | medium | 5.4 | 41 | 64 | 0.93 | 11.3 | 3.2 | 2.1
2022-09-02 | 17:29 | Orange | 12 | 113.0973 | 40 | no | yes | good | 7.4 | 97 | 75 | 0.39 | 12.7 | 8.8 | 1.9
2022-09-02 | 17:36 | Orange | 12 | 113.0973 | 40 | no | yes | good | 8.2 | 110 | 78 | 0.36 | 13.2 | 9.9 | 2.2
2022-09-02 | 17:42 | Orange | 12 | 113.0973 | 40 | no | yes | good | 5.7 | 106 | 79 | 0.35 | 12.8 | 10.4 | 2.2
2022-09-02 | 17:50 | light green | 14 | 153.938 | 40 | no | yes | good | 6.4 | 124 | 83 | 0.25 | 19.6 | 15.4 | 2.7
2022-09-02 | 17:58 | light green | 14 | 153.938 | 40 | no | yes | good | 6.6 | 109 | 79 | 0.24 | 18.8 | 15.4 | 2.6
2022-09-02 | 18:05 | dark green | 8 | 50.2655 | 40 | no | yes | good | 7.1 | 91 | 59 | 0.7 | 7.8 | 3.9 | 2
2022-09-02 | 18:15 | dark green | 8 | 50.2655 | 40 | no | yes | good | 5.2 | 78 | 59 | 0.65 | 8.1 | 4.1 | 1.7
2022-09-02 | 18:22 | Red | 6 | 28.2743 | 40 | no | no | medium | 2.2 | 32 | 51 | 1.27 | 6.3 | 1.8
2022-09-02 | 18:30 | Red | 6 | 28.2743 | 40 | no | no | medium | 5.2 | 44 | 49 | 1.6 | 10.4 | 2.1
2022-09-02 | 18:37 | Red | 6 | 28.2743 | 40 | no | no | low | 1.4 | 28 |  | 1.24 | 10.1
2022-09-02 | 18:45 | Transparent | 14.6 | 167.4155 | 40 | no | yes | good | 6.6 | 131 | 79 | 0.21 | 21.6 | 17 | 2.6
2022-09-05 | 11:18 | Dark blue | 10 | 78.5398 | 42 | no | yes | good | 7.3 | 118 | 76 | 0.48 | 10.6 | 7.3 | 2.2
2022-09-05 | 11:34 | Dark blue | 10 | 78.5398 | 40 | no | yes | good | 10.7 | 116 | 71 | 0.47 | 9.6 | 6.9 | 2.4
2022-09-05 | 11:37 | Dark blue | 10 | 78.5398 | 40 | no | yes | good | 6.6 | 115 | 75 | 0.5 | 9.1 | 6.9 | 2.3
2022-09-05 | 11:44 | Black | 9 | 63.6173 | 40 | no | yes | medium | 4.9 | 75 | 68 | 0.59 | 7.2 | 5.3 | 1.8
2022-09-06 | 15:35 | Black | 9 | 63.6173 | 40 | no | yes | good | 5.7 | 61 | 56 | 0.66 | 6.5 | 4.5 | 1.6
2022-09-06 | 15:44 | Black | 9 | 63.6173 | 40 | no | yes | good | 5.1 | 67 | 74 | 0.62 | 10.16 | 5.5 | 1.7
2022-09-06 | 15:52 | Gray | 7 | 38.4845 | 40 | no | yes | low | 2.7 | 35 | 59 | 1.8 | 8.1 | 2.5 | -0.1
2022-09-06 | 15:55 | Gray | 7 | 38.4845 | 40 | no | no | low | 2.1 | 23 | 45 | 1.3 | 6.9 | 1.6 | -0.4
2022-09-06 | 16:05 | Gray | 7 | 38.4845 | 40 | no | no | low | 2.9 | 39 | 60 | 1.6 | 9.4 | 2.6 | -0.1
2022-09-06 | 16:18 | White | 11 | 95.0332 | 40 | no | yes | good | 7.3 | 102 | 71 | 0.38 | 10.7 | 8.5 | 2.3
2022-09-06 | 16:24 | White | 11 | 95.0332 | 40 | no | yes | low | 5 | 66 | 70 | 0.39 | 11.1 | 8.2 | 2.1
2022-09-06 | 16:30 | White | 11 | 95.0332 | 40 | no | yes | good | 6.2 | 106 | 70 | 0.38 | 11 | 8.4 | 2.5
2022-09-06 | 16:37 | Yellow | 13 | 132.7323 | 42 | no | yes | good | 6.2 | 115 | 86 | 0.25 | 19.1 | 15.7 | 2.2
2022-09-06 | 16:47 | Yellow | 13 | 132.7323 | 40 | no | yes | good | 6.4 | 106 | 81 | 0.26 | 17.6 | 14.4 | 2.4
2022-09-06 | 16:55 | Yellow | 13 | 132.7323 | 40 | no | yes | good | 6.1 | 102 | 82 | 0.28 | 16.1 | 13.5 | 2.7
2022-09-07 | 14:25 | Transparent | 14.6 | 167.4155 | 40 | no | yes | good | 10.1 | 121 | 75 | 0.21 | 21.1 | 16.5 | 2.6
2022-09-07 | 14:45 | light green | 14 | 153.938 | 40 | no | yes | good | 7.2 | 111 | 79 | 0.23 | 19.8 | 15.6 | 2.3
2022-09-02 | 14:31 | dark green | 8 | 50.2655 | 40 | no | yes | good | 2.9 | 49 | 68 | 0.72 | 7.6 | 4.1 | 0.1
2022-09-07 | 14:38 | Transparent | 14.6 | 167.4155 | 40 | no | yes | good | 8.2 | 129 | 77 | 0.21 | 20.9 | 16.6 | 2.9
2022-09-10 | 12:10 | Dark blue | 10 | 78.5398 | 10 | no | yes | good | 4.4 | 47 | 33 | 0.61 | 4.4 | 2.5 | 2
2022-09-10 | 12:18 | Dark blue | 10 | 78.5398 | 22 | no | yes | good | 5.6 | 65 | 53 | 0.64 | 10.2 | 3.8 | 2
2022-09-10 | 12:30 | Dark blue | 10 | 78.5398 | 30 | no | yes | good | 9 | 97 | 66 | 0.52 | 8.8 | 5.9 | 2.3
2022-09-10 | 12:38 | Dark blue | 10 | 78.5398 | 50 | no | yes | good | 7.7 | 141 | 85 | 0.49 | 10.7 | 7.9 | 2.5
2022-09-10 | 12:48 | Dark blue | 10 | 78.5398 | 60 | no | yes | medium | 5.8 | 116 | 91 | 0.46 | 12.9 | 9.2 | 2.4
2022-09-10 | 13:10 | light green | 14 | 153.938 | 10 | no | yes | good | 4.3 | 30 | 30 | 0.36 | 4.4 | 3.8 | 1.1
2022-09-10 | 13:15 | light green | 14 | 153.938 | 20 | no | yes | good | 5.1 | 61 | 54 | 0.3 | 11 | 8.3 | 1.7
2022-09-10 | 13:21 | light green | 14 | 153.938 | 30 | no | yes | good | 6 | 91 | 68 | 0.25 | 15.3 | 12.4 | 2.3
2022-09-10 | 13:25 | light green | 14 | 153.938 | 50 | no | yes | good | 6.5 | 123 | 92 | 0.24 | 21.2 | 17.8 | 2.5
2022-09-10 | 13:43 | light green | 14 | 153.938 | 80 | no | yes | good | 7.3 | 138 | 114 | 0.29 | 23.7 | 17.9 | 2.6
Nozzle cross section = 154mm2, vertical only acceleration, launch quality = good or medium)

## final data table
Raw |  | Procced:
Nd (± 0.04 mm) | z ± (9 ft) | Nd (± 0.04 mm) | z ± (9 ft)
14.6 | 52
14.6 | 59
14.6 | 56
6 | 41
12 | 97
12 | 110
12 | 106
14 | 124
14 | 109
8 | 91
8 | 78
6 | 32
6 | 44
6 | 28
14.6 | 131
10 | 118
10 | 116
10 | 115
9 | 75
9 | 61
9 | 67
7 | 35
7 | 23
7 | 39
11 | 102
11 | 66
11 | 106
13 | 115
13 | 106
13 | 102
14.6 | 121
14 | 111
8 | 49
14.6 | 129
10 | 47
10 | 65
10 | 97
10 | 141
10 | 116
14 | 30
14 | 61
14 | 91
14 | 123
14 | 138